## IRQMP config
81.3.5 Multiprocessor Status Register
Initial value
NCPU				BA	ER	RESERVED					EIRQ				STATUS[15:0]					core3	core2	core1	core0
31	30	29	28	27	26	25	24	23	22	21	20	19	18	17	16	15	14	13	12	11	10	9	8	7	6	5	4	3	2	1	0
0	0	1	1	1	1	0	0	0	0	0	0	0	0	0	0	0	0	0	0	0	0	0	0	0	0	0	0	1	1	1	0
			3				c				0				0				0				0				0				e

Multiple cores enabled
NCPU				BA	ER	RESERVED					EIRQ				STATUS[15:0]					core3	core2	core1	core0
31	30	29	28	27	26	25	24	23	22	21	20	19	18	17	16	15	14	13	12	11	10	9	8	7	6	5	4	3	2	1	0
0	0	1	1	1	1	0	0	0	0	0	0	0	0	0	0	0	0	0	0	0	0	0	0	0	0	0	0	0	0	0	0
			3				c				0				0				0				0				0				0

## Sheet1
		Top_param	Default	Value
		REG_WIDTH	32	32
		N_COUNTERS	9	24
		N_CONF_REGS	1	1
		OVERFLOW	0	1
		QUOTA	0	1
		MCCU	0	1
		RDC	0	1
		CROSSBAR	0	1

		Other feature parameters	Default	Value
		MCCU_WEIGHTS_WIDTH	8	8
		MCCU_N_CORES	4	4
		MCCU_N_EVENTS	2	2
		RDC_WEIGHTS_WIDTH	8	8
		RDC_N_CORES	4	4					11000
		RDC_N_EVENTS	2	2
		CROSSBAR_INPUTS	32	32

					Bits function
Adress (decimal)	Address	Name	Value	Comments	31	30	29	28	27	26	25	24	23	22	21	20	19	18	17	16	15	14	13	12	11	10	9	8	7	6	5	4	3	2	1	0
3758096384	E0000000	BASE_CFG	0		Selftest_mode_b1	Selftest_mode_b0					Quota_softreset	Overflow_softreset	Overflow_enable	Softreset	Enable for counter, overflow and quota
3758096384	E0000000	END_CFG	0
3758096388	E0000004	BASE_COUNTERS	1
3758096480	E0000060	END_COUNTERS	24
3758096484	E0000064	BASE_OVERFLOW_INTR	25
3758096484	E0000064	BASE_OVERFLOW_MASK	25
		N_OVERFLOW_MASK_REGS	1
3758096484	E0000064	END_OVERFLOW_MASK	25
3758096488	E0000068	BASE_OVERFLOW_VECT	26
		N_OVERFLOW_VECT_REGS	1
3758096488	E0000068	END_OVERFLOW_VECT	26
		N_OVERFLOW_REGS	2
3758096488	E0000068	END_OVERFLOW_INTR	26
3758096492	E000006C	BASE_QUOTA_INTR	27
3758096492	E000006C	BASE_QUOTA_MASK	27
		N_QUOTA_MASK_REGS	1
3758096492	E000006C	END_QUOTA_MASK	27
3758096496	E0000070	BASE_QUOTA_LIMIT	28
		N_QUOTA_LIMIT_REGS	1
3758096496	E0000070	END_QUOTA_LIMIT	28
		N_QUOTA_REGS	2
3758096496	E0000070	END_QUOTA_INTR	28
3758096500	E0000074	BASE_MCCU_CFG	29	Shared with RDC. MCCU_enable_int and MCCU_softrst are shared with RDC					Softreset RDC	Enable for RDC	Update quota Core 3	Update quota Core 2	Update quota Core 1	Update quota Core 0	Softreset MCCU	Enable for MCCU
		N_MCCU_CFG	1
3758096500	E0000074	END_MCCU_CFG	29
3758096504	E0000078	BASE_MCCU_LIMITS	30	Limit of quota set. If interrupt trips this amount has been consumed
		N_MCCU_LIMITS	4
3758096516	E0000084	END_MCCU_LIMITS	33
3758096520	E0000088	BASE_MCCU_QUOTA	34	Available quota. Decreases with each event. Read only
		N_MCCU_QUOTA	4
3758096532	E0000094	END_MCCU_QUOTA	37
3758096536	E0000098	BASE_MCCU_WEIGHTS	38	Shared with RDC	Weight 3					Weight 2					Weight 1					Weight 0
		N_MCCU_WEIGHTS	2		Weight 7					Weight 6					Weight 5					Weight 4
3758096540	E000009C	END_MCCU_WEIGHTS	39
		N_MCCU_REGS	11	Shared with RDC
3758096544	E00000A0	BASE_RDC_VECT	40
		N_RDC_VECT_REGS	1
3758096544	E00000A0	END_RDC_VECT	40
3758096536	E0000098	BASE_RDC_WEIGHTS	38	Shared with MCCU
		N_RDC_WEIGHTS	0
3758096540	E000009C	END_RDC_WEIGHTS	39	Shared with MCCU
3758096548	E00000A4	BASE_RDC_WATERMARK	41		Watermark 3					Watermark 2					Watermark 1					Watermark 0
		N_RDC_WATERMARK	2		Watermark 7					Watermark 6					Watermark 5					Watermark 4
3758096552	E00000A8	END_RDC_WATERMARK	42
		N_RDC_REGS	3
3758096556	E00000AC	BASE_CROSSBAR	43
		N_CROSSBAR_CFG	4
3758096568	E00000B8	END_CROSSBAR	46
		N_CROSSBAR_REGS	4

		TOTAL_NREGS	47

## PMU_measures
Env:	Questa
Core 0	Core 1	Core 2	Core 3
Bsort_40	Bsort_40	Bsort_40	Bsort_40
Parameters:	__UART__	__MP_4__
Core0
Event	Nº
dstat.tmiss	0
dstat.cmiss	12
istat.tmiss	0
istat.cmiss	8
bpmiss	667
icnt	9002

Env:	Questa
Core 0	Core 1	Core 2	Core 3
Bsort_40	halt	halt	halt
Parameters:	__UART__
Core0
Event	Nº
dstat.tmiss	0
dstat.cmiss	7
istat.tmiss	0
istat.cmiss	8
bpmiss	517
icnt	7619
cycles	10493

Env:	FPGA
Core 0	Core 1	Core 2	Core 3
Bsort_40	halt	halt	halt
Parameters:	__UART__
Core0
Event	Nº
dstat.tmiss	0
dstat.cmiss	7
istat.tmiss	0
istat.cmiss	9					12500
bpmiss	517					1.19127037072334
icnt	7619
cycles	10966

## Test cases
Basic counters
OVERFLOW
QUOTA
MCCU
RDC

Feature	Test	Index	Description	Expected result	Status
Basic counters	Reset	1	Set only reset bit in configuration register	All counters will become 0	pass
Basic counters	Enable	2	Set only enable bit in configuration register	All counters shall increase when input signal == 1ff	pass
Basic counters	Write	3	Set all counters to ff while configuration register == 0	All counters shall be set to written value	pass
Basic counters	Read	4	Read all values while configuration register == 0	All counters shall contain values set in previous step	pass
OVERFLOW	Set all 1 to overflow	1	Write all 1 to the overflow mask Write all 1 to the overflow mask	Register shall be set to max value	pass
OVERFLOW	Trigger overflow	2	Set all counters to max_value, and pmu input events to 1. Enable the PMU	Each bit assigned to a counter in the interruption vector shall be set to 1, overflow interruption shall be 1	pass
QUOTA	Trigger overflow	1	Disable counters, set counters to 1, set mask enable for all counters, wait as many cycles as counters	Interruption shall trigger	pass
QUOTA	Never trigger interrupt	2	Disable counters, set counters to max_value , set mask disabled for all counters, wait as many cycles as counters	Interruption shall not trigger	pass
QUOTA	Soft_reset	3	Quota test 1 and reset the unit	Interruption shall trigger and be disabled after softreset. Mask will be updated from the wrapper registers once the softreset is set to 0 again	pass
MCCU	Set quota for each core	1	Disable MCCU, write quota limits and toogle quota update bit on MCCU_CFG reg	Internal registers of MCCU shall be exactly the configured values after two cycles	pass
MCCU	Set weights for each event of each core	2	Disable MCCU, set weights for each event	weights shall be internally registered after two cycles	pass
MCCU	Test interrupt rise	3	Disable MCCU, set limits, set weights, and enable MCCU.	When available quota reach 0, all interrupts must rise. This will happen up to 2 cycles before the wrapper registers are updated	pass
MCCU	Test disable interrupts	4	Disable MCCU, set limits, and DONT enable MCCU.	non of the interrupts must rise. Available quota shall not decerease	pass
RDC	Test interrupt rise	1	Set weights to low value and count pulse length in testmode 1	Since all the events are high the interupt shall rise
RDC	Test no interrupt	2	Set weights to low value and count pulse length in testmode 2	Since all the events are low the interupt shall not rise
Selftest mode	Set mode 0 – passthrough	1	Write 00 to bit 31 and 30 of config register	Output depends on SoC	pass
	Set mode 1 – all signals 1	2	Write 01 to bit 31 and 30 of config register	All event signals shall be 1	pass
	Set mode 2 – all signals 2	3	Write 10 to bit 31 and 30 of config register	All event signals shall be 0	pass
	Set mode 3 – first signal 1 all others 0	4	Write 11 to bit 31 and 30 of config register	First event shall be 1, the other 0	pass

## FPGA_tests
Cores	4
Contenders	3

Contender	Benchmark		ID	Program
LD	bubble_sort		Core 0	Benchmark	Benchmark	Benchmark	Benchmark
ST			Core 1	IDLE	LD	LD	LD
ST-LD			Core 2	IDLE	IDLE	LD	LD
IDLE(CPU disbled)			Core 3	IDLE	IDLE	IDLE	LD

			ID	Program
			Core 0	Benchmark	Benchmark	Benchmark	Benchmark
			Core 1	IDLE	ST	ST	ST
			Core 2	IDLE	IDLE	ST	ST
			Core 3	IDLE	IDLE	IDLE	ST

			ID	Program
			Core 0	Benchmark	Benchmark	Benchmark	Benchmark
			Core 1	IDLE	ST-LD	ST-LD	ST-LD
			Core 2	IDLE	IDLE	ST-LD	ST-LD
			Core 3	IDLE	IDLE	IDLE	ST-LD

						7f81d80

	Ncores
	4	265c5ad3	643586771
	1	7f81d80	133700992		4.81362749350431
different base addr	4	1edb6f90	517697424		3.8720537241788

		Contender type	Contender load addr	Contender iterations	T
Core0	bubble_sort_2000				1e9af4b6
Core1	Contender0	LD_256	0x44000000	2
Core2	Contender1	LD_256	0x45000000	2
Core3	Contender2	LD_256	0x46000000	2