## IRQMP config
81.3.5 Multiprocessor Status Register
Initial value
NCPU				BA	ER	RESERVED					EIRQ				STATUS[15:0]					core3	core2	core1	core0
31	30	29	28	27	26	25	24	23	22	21	20	19	18	17	16	15	14	13	12	11	10	9	8	7	6	5	4	3	2	1	0
0	0	1	1	1	1	0	0	0	0	0	0	0	0	0	0	0	0	0	0	0	0	0	0	0	0	0	0	1	1	1	0
			3				c				0				0				0				0				0				e

Multiple cores enabled
NCPU				BA	ER	RESERVED					EIRQ				STATUS[15:0]					core3	core2	core1	core0
31	30	29	28	27	26	25	24	23	22	21	20	19	18	17	16	15	14	13	12	11	10	9	8	7	6	5	4	3	2	1	0
0	0	1	1	1	1	0	0	0	0	0	0	0	0	0	0	0	0	0	0	0	0	0	0	0	0	0	0	0	0	0	0
			3				c				0				0				0				0				0				0

## Sheet1
Top_param	Default	Value
REG_WIDTH	32	32
N_COUNTERS	9	9
N_CONF_REGS	1	1
OVERFLOW	0	1
QUOTA	0	1
MCCU	0	1
RDC	0	1

Other feature parameters	Default	Value
MCCU_WEIGHTS_WIDTH	8	8
MCCU_N_CORES	4	4
MCCU_N_EVENTS	2	2
RDC_WEIGHTS_WIDTH	8	8
RDC_N_CORES	4	4
RDC_N_EVENTS	2	2

			Bits function
Name	Value	Comments	31	30	29	28	27	26	25	24	23	22	21	20	19	18	17	16	15	14	13	12	11	10	9	8	7	6	5	4	3	2	1	0
BASE_CFG	0		Selftest_mode_b1	Selftest_mode_b0					Quota_softreset	Overflow_softreset	Overflow_enable	Softreset	Enable for counter, overflow and quota
END_CFG	0
BASE_COUNTERS	1
END_COUNTERS	9
BASE_OVERFLOW_INTR	10
BASE_OVERFLOW_MASK	10
N_OVERFLOW_MASK_REGS	1
END_OVERFLOW_MASK	10
BASE_OVERFLOW_VECT	11
N_OVERFLOW_VECT_REGS	1
END_OVERFLOW_VECT	11
N_OVERFLOW_REGS	2
END_OVERFLOW_INTR	11
BASE_QUOTA_INTR	12
BASE_QUOTA_MASK	12
N_QUOTA_MASK_REGS	1
END_QUOTA_MASK	12
BASE_QUOTA_LIMIT	13
N_QUOTA_LIMIT_REGS	1
END_QUOTA_LIMIT	13
N_QUOTA_REGS	2
END_QUOTA_INTR	13
BASE_MCCU_CFG	14	Shared with RDC. MCCU_enable_int and MCCU_softrst are shared with RDC					Softreset RDC	Enable for RDC	Update quota Core 3	Update quota Core 2	Update quota Core 1	Update quota Core 0	Softreset MCCU	Enable for MCCU
N_MCCU_CFG	1
END_MCCU_CFG	14
BASE_MCCU_LIMITS	15
N_MCCU_LIMITS	4
END_MCCU_LIMITS	18
BASE_MCCU_QUOTA	19
N_MCCU_QUOTA	4
END_MCCU_QUOTA	22
BASE_MCCU_WEIGHTS	23	Shared with RDC
N_MCCU_WEIGHTS	2
N_MCCU_REGS	11	Shared with RDC
END_MCCU_WEIGHTS	24
BASE_RDC_VECT	25
N_RDC_VECT_REGS	1
END_RDC_VECT	25
BASE_RDC_WEIGHTS	23	Shared with MCCU
N_RDC_WEIGHTS	0
END_RDC_WEIGHTS	24	Shared with MCCU
N_RDC_REGS	1

TOTAL_NREGS	26

## PMU_measures
Env:	Questa
Core 0	Core 1	Core 2	Core 3
Bsort_40	Bsort_40	Bsort_40	Bsort_40
Parameters:	__UART__	__MP_4__
Core0
Event	Nº
dstat.tmiss	0
dstat.cmiss	12
istat.tmiss	0
istat.cmiss	8
bpmiss	667
icnt	9002

Env:	Questa
Core 0	Core 1	Core 2	Core 3
Bsort_40	halt	halt	halt
Parameters:	__UART__
Core0
Event	Nº
dstat.tmiss	0
dstat.cmiss	7
istat.tmiss	0
istat.cmiss	8
bpmiss	517
icnt	7619
cycles	10493

Env:	FPGA
Core 0	Core 1	Core 2	Core 3
Bsort_40	halt	halt	halt
Parameters:	__UART__
Core0
Event	Nº
dstat.tmiss	0
dstat.cmiss	7
istat.tmiss	0
istat.cmiss	9					12500
bpmiss	517					1.19127037072334
icnt	7619
cycles	10966

## Test cases
Basic counters
OVERFLOW
QUOTA
MCCU
RDC

Feature	Test	Index	Description	Expected result	Status
Basic counters	Reset	1	Set only reset bit in configuration register	All counters will become 0	pass
Basic counters	Enable	2	Set only enable bit in configuration register	All counters shall increase when input signal == 1ff	pass
Basic counters	Write	3	Set all counters to ff while configuration register == 0	All counters shall be set to written value	pass
Basic counters	Read	4	Read all values while configuration register == 0	All counters shall contain values set in previous step	pass
OVERFLOW	Set all 1 to overflow	1	Write all 1 to the overflow mask Write all 1 to the overflow mask	Register shall be set to max value	pass
OVERFLOW	Trigger overflow	2	Set all counters to max_value, and pmu input events to 1. Enable the PMU	Each bit assigned to a counter in the interruption vector shall be set to 1, overflow interruption shall be 1	pass
QUOTA	Trigger overflow	1	Disable counters, set counters to 1, set mask enable for all counters, wait as many cycles as counters	Interruption shall trigger	pass
QUOTA	Never trigger interrupt	2	Disable counters, set counters to max_value , set mask disabled for all counters, wait as many cycles as counters	Interruption shall not trigger	pass
QUOTA	Soft_reset	3	Quota test 1 and reset the unit	Interruption shall trigger and be disabled after softreset. Mask will be updated from the wrapper registers once the softreset is set to 0 again	pass
MCCU	Set quota for each core	1	Disable MCCU, write quota limits and toogle quota update bit on MCCU_CFG reg	Internal registers of MCCU shall be exactly the configured values after two cycles	pass
MCCU	Set weights for each event of each core	2	Disable MCCU, set weights for each event	weights shall be internally registered after two cycles	pass
MCCU	Test interrupt rise	3	Disable MCCU, set limits, set weights, and enable MCCU.	When available quota reach 0, all interrupts must rise. This will happen up to 2 cycles before the wrapper registers are updated	pass
MCCU	Test disable interrupts	4	Disable MCCU, set limits, and DONT enable MCCU.	non of the interrupts must rise. Available quota shall not decerease	pass
RDC	Test interrupt rise	1	Set weights to low value and count pulse length in testmode 1	Since all the events are high the interupt shall rise
RDC	Test no interrupt	2	Set weights to low value and count pulse length in testmode 2	Since all the events are low the interupt shall not rise
Selftest mode	Set mode 0 – passthrough	1	Write 00 to bit 31 and 30 of config register	Output depends on SoC	pass
	Set mode 1 – all signals 1	2	Write 01 to bit 31 and 30 of config register	All event signals shall be 1	pass
	Set mode 2 – all signals 2	3	Write 10 to bit 31 and 30 of config register	All event signals shall be 0	pass
	Set mode 3 – first signal 1 all others 0	4	Write 11 to bit 31 and 30 of config register	First event shall be 1, the other 0	pass

## FPGA_tests
Cores	4
Contenders	3

Contender	Benchmark		ID	Program
LD	bubble_sort		Core 0	Benchmark	Benchmark	Benchmark	Benchmark
ST			Core 1	IDLE	LD	LD	LD
ST-LD			Core 2	IDLE	IDLE	LD	LD
IDLE(CPU disbled)			Core 3	IDLE	IDLE	IDLE	LD

			ID	Program
			Core 0	Benchmark	Benchmark	Benchmark	Benchmark
			Core 1	IDLE	ST	ST	ST
			Core 2	IDLE	IDLE	ST	ST
			Core 3	IDLE	IDLE	IDLE	ST

			ID	Program
			Core 0	Benchmark	Benchmark	Benchmark	Benchmark
			Core 1	IDLE	ST-LD	ST-LD	ST-LD
			Core 2	IDLE	IDLE	ST-LD	ST-LD
			Core 3	IDLE	IDLE	IDLE	ST-LD

						7f81d80

	Ncores
	4	265c5ad3	643586771
	1	7f81d80	133700992		4.81362749350431
different base addr	4	1edb6f90	517697424		3.8720537241788

		Contender type	Contender load addr	Contender iterations	T
Core0	bubble_sort_2000				1e9af4b6
Core1	Contender0	LD_256	0x44000000	2
Core2	Contender1	LD_256	0x45000000	2
Core3	Contender2	LD_256	0x46000000	2